## Any camera --> any scope
Telescope Imaging Characteristics
This spreadsheet is for information on the MAS telescopes appropriate for imaging. Enter the telescope/camera/object combination to the left of the dark gray bar, info fills in on the right. The camera shown is for the MAS' Celestron Skyris camera. You can copy any line and change the telescope/camera/object info for any combination. There are blue web links explaining some of the concepts used here. Feel free to add more columns and share with MAS members. * Binned pixels become the "logical pixels" used in calculations.
Nyquist Sampling Theorem
Telescope |  |  |  | Camera |  |  |  | Object |  | Seeing | Performance |  | Sky Coverage |  | Image Scale |  | Object Size |  |  | Nyquist Sampling (>=2)
Name | Diameter (in) | f/ | Barlow/ Focal Reducer Mag. | Pixel size (μm) | Height (pixels) | Width (pixels) | Pixel Binning (nxn)* | Name | Size (arcsec) | (arcsec) 0= Rayleigh | Effective Focal Length (mm) | Rayleigh Resolution Limit (arcsec) | Height (arcmin) | Width (arcmin) | arcsec/mm | arcsec/pixel | mm | Pixels |  | Pixels/ Seeing Limit | Mag. for Nyquist/ Seeing
NexImage 5
Tagney 12" LX200 | 12 | 10 | 1 | 2.2 | 1944 | 2592 | 1 | Jupiter | 44 | 1 | 3048 | 0.44948 | 4.8237 | 6.4316 | 67.6722 | 0.14888 | 0.65019 | 295.5421 |  | 6.7169 | <na>
Halbach "A" | 12.5 | 8.86 | 1 | 2.2 | 1944 | 2592 | 1 | Jupiter | 44 | 1 | 2813.05 | 0.4315 | 5.2266 | 6.9687 | 73.3243 | 0.16131 | 0.60007 | 272.7608 |  | 6.1991 | <na>
"G" Scope @f/11 | 14 | 11 | 1 | 2.2 | 1944 | 2592 | 1 | Jupiter | 44 | 1 | 3911.6 | 0.38526 | 3.7587 | 5.0116 | 52.7316 | 0.11601 | 0.83441 | 379.2791 |  | 8.62 | <na>
"G" Scope @f/8 | 14 | 8 | 1 | 2.2 | 1944 | 2592 | 1 | Jupiter | 44 | 1 | 2844.8 | 0.38526 | 5.1682 | 6.891 | 72.506 | 0.15951 | 0.60685 | 275.8393 |  | 6.2691 | <na>
Lee's 180mm Mak | 7.087 | 15 | 1 | 2.2 | 1944 | 2592 | 1 | Jupiter | 44 | 1 | 2700.147 | 0.76107 | 5.4451 | 7.2601 | 76.3903 | 0.16806 | 0.57599 | 261.8134 |  | 5.9503 | <na>
Buckstaff "B" | 12.5 | 7.4 | 1 | 2.2 | 1944 | 2592 | 1 | Jupiter | 44 | 1 | 2349.5 | 0.4315 | 6.2577 | 8.3437 | 87.791 | 0.19314 | 0.50119 | 227.8137 |  | 5.1776 | <na>
C8 EdgeHD | 8 | 10 | 1 | 2.2 | 1944 | 2592 | 1 | Jupiter | 44 | 1 | 2032 | 0.67421 | 7.2355 | 9.6474 | 101.5084 | 0.22332 | 0.43346 | 197.0281 |  | 4.4779 | <na>
Toeller 10" LX200 | 10 | 6.3 | 1 | 2.2 | 1944 | 2592 | 1 | Jupiter | 44 | 1 | 1600.2 | 0.53937 | 9.188 | 12.2506 | 128.8995 | 0.28358 | 0.34135 | 155.1596 |  | 3.5264 | <na>
"F" w/Hyperstar | 14 | 1.9 | 1 | 2.2 | 1944 | 2592 | 1 | Jupiter | 44 | 1 | 675.64 | 0.38526 | 21.761 | 29.0146 | 305.2883 | 0.67163 | 0.14413 | 65.5118 |  | 1.4889 | 1.34x
Skyris
"G" Scope @f/11 | 14 | 11 | 1 | 5.4 | 480 | 640 | 1 | Jupiter | 44 | 1 | 3911.6 | 0.38526 | 2.278 | 3.0373 | 52.7316 | 0.28475 | 0.83441 | 154.5211 |  | 3.5118 | <na>
Tagney 12" LX200 | 12 | 10 | 1 | 5.4 | 480 | 640 | 1 | Jupiter | 44 | 1 | 3048 | 0.44948 | 2.9234 | 3.8979 | 67.6722 | 0.36543 | 0.65019 | 120.4061 |  | 2.7365 | <na>
"G" Scope @f/8 | 14 | 8 | 1 | 5.4 | 480 | 640 | 1 | Jupiter | 44 | 1 | 2844.8 | 0.38526 | 3.1323 | 4.1763 | 72.506 | 0.39153 | 0.60685 | 112.379 |  | 2.5541 | <na>
Halbach "A" | 12.5 | 8.86 | 1 | 5.4 | 480 | 640 | 1 | Jupiter | 44 | 1 | 2813.05 | 0.4315 | 3.1676 | 4.2235 | 73.3243 | 0.39595 | 0.60007 | 111.1248 |  | 2.5256 | <na>
Lee's 180mm Mak | 7.087 | 15 | 1 | 5.4 | 480 | 640 | 1 | Jupiter | 44 | 1 | 2700.147 | 0.76107 | 3.3001 | 4.4001 | 76.3903 | 0.41251 | 0.57599 | 106.6647 |  | 2.4242 | <na>
Buckstaff "B" | 12.5 | 7.4 | 1 | 5.4 | 480 | 640 | 1 | Jupiter | 44 | 1 | 2349.5 | 0.4315 | 3.7926 | 5.0568 | 87.791 | 0.47407 | 0.50119 | 92.813 |  | 2.1094 | <na>
C8 EdgeHD | 8 | 10 | 1 | 5.4 | 480 | 640 | 1 | Jupiter | 44 | 1 | 2032 | 0.67421 | 4.3852 | 5.8469 | 101.5084 | 0.54815 | 0.43346 | 80.2707 |  | 1.8243 | 1.1x
Toeller 10" LX200 | 10 | 6.3 | 1 | 5.4 | 480 | 640 | 1 | Jupiter | 44 | 1 | 1600.2 | 0.53937 | 5.5685 | 7.4246 | 128.8995 | 0.69606 | 0.34135 | 63.2132 |  | 1.4367 | 1.39x
"F" w/Hyperstar | 13 | 1.9 | 1 | 5.4 | 480 | 640 | 1 | Jupiter | 44 | 1 | 627.38 | 0.4149 | 14.203 | 18.9373 | 328.772 | 1.7754 | 0.13383 | 24.7836 |  | 0.56326 | 3.55x

## 1 Camera for all scopes
Telescope Imaging Characteristics
Camera | [5 empty] | Object |  | Conditions
Name | Pixel size (μm) | Height (pixels) | Width (pixels) | Pixel Binning (nxn) |  | Name | Size (arcsec) | Seeing (arcsec) 0= Rayleigh | Barlow Mag. | Enter info in yellow boxes. Values fill in below.
Skyris | 5.6 | 480 | 640 | 1 |  | Jupiter | 44 | 1 | 1
Nyquist Sampling Theorem
Telescope |  |  |  | Performance |  | Sky Coverage |  | Image Scale |  | Object Size |  | Nyquist Sampling (>=2)
Name | Diameter (in) | f/ |  | EFL (mm) | Rayleigh Resolution (arcsec) | Height (arcmin) | Width (arcmin) | arcsec/mm | arcsec/pixel | mm | Pixels | Pixels/ Seeing | Mag. for Nyquist/ Seeing
Tagney 12" LX200 | 12 | 10 |  | 3048 | 0.44948 | 3.0317 | 4.0423 | 67.6722 | 0.37896 | 0.65019 | 116.1058 | 2.6388 | <na>
Halbach "A" | 12.5 | 8.86 |  | 2813.05 | 0.4315 | 3.2849 | 4.3799 | 73.3243 | 0.41062 | 0.60007 | 107.156 | 2.4354 | <na>
Buckstaff "B" | 12.5 | 7.4 |  | 2349.5 | 0.4315 | 3.933 | 5.2441 | 87.791 | 0.49163 | 0.50119 | 89.4983 | 2.0341 | <na>
"G" Scope @f/11 | 14 | 11 |  | 3911.6 | 0.38526 | 2.3624 | 3.1498 | 52.7316 | 0.2953 | 0.83441 | 149.0025 | 3.3864 | <na>
"G" Scope @f/8 | 14 | 8 |  | 2844.8 | 0.38526 | 3.2483 | 4.331 | 72.506 | 0.40603 | 0.60685 | 108.3655 | 2.4629 | <na>
Lee's 180mm Mak | 7.087 | 15 |  | 2700.147 | 0.76107 | 3.4223 | 4.563 | 76.3903 | 0.42779 | 0.57599 | 102.8553 | 2.3376 | <na>
C8 EdgeHD | 8 | 10 |  | 2032 | 0.67421 | 4.5476 | 6.0634 | 101.5084 | 0.56845 | 0.43346 | 77.4039 | 1.7592 | 1.14x
Toeller 10" LX200 | 10 | 6.3 |  | 1600.2 | 0.53937 | 5.7747 | 7.6996 | 128.8995 | 0.72184 | 0.34135 | 60.9556 | 1.3854 | 1.44x
"F" w/Hyperstar | 14 | 1.9 |  | 675.64 | 0.38526 | 13.6769 | 18.2359 | 305.2883 | 1.7096 | 0.14413 | 25.7368 | 0.58493 | 3.42x